## System Parameters
System Parameters (defined by hardware) |  |  | Profiles (usage of each component mode - defined by software and usage)
form the datasheets
|  |  | "off" | "sensing" | "interactive"
Processor(XIAO ESP32C3)
Active | 240 | mW | 0% | 20% | 50%
Idle | 60 | mW | 0% | 30% | 40%
Sleep | 1 | mW | 100% | 50% | 10%
LED
On | 15 | mW | 0% | 20% | 80%
Sensor（VL53L0X）
On | 60 | mW | 0% | 80% | 80%
Idle | 10 | mW | 0% | 20% | 20%
Off | 1.0005 | mW | 100% | 0% | 0%
Display
On | 990 | mW | 0% | 1% | 20%
Off (leakage) | 1.0006 | mW | 100% | 99% | 80%
Radio
Data Rate | 300 | bps | 0% | 0% | 0% |  | Total power in profile (mw) |  |  | Maximum Time
Standby Power | 20 | mW | 0% | 90% | 70% |  | "off" | 3.001 | mW | 1109.6116 | hours
TX Power | 80 | mW | 0% | 5% | 20% |  | "sensing" | 154.3906 | mW | 21.5687 | hours
RX Power | 40 | mW | 0% | 5% | 10% |  | "interactive" | 438.9005 | mW | 7.5871 | hours
|  |  | 16 | 7 | 1 | hours/day typical usage | Effective Battery Capacity
Battery | [7 empty] | 3330 | mW*h
Capacity | 1000 | mAh
Nominal Voltage | 3.7 | V |  |  |  |  | Days of Use | 2.1242 | days
Regulator Efficiency | 90% | [5 empty] | Hours of Use | 50.9807 | hours
REFLECTIONS : WHAT DID YOU LEARN FROM ANALYZING YOUR POWER. TALK ABOUT SOME POTENTIAL TRADEOFFS.
Days of use: I assumed 16h off, 7h sensing, and 1h interactive per day based on a typical weekday desk routine.
Battery size: I chose two 2000 mAh LiPo because it is widely available and provides practical runtime with the expected duty cycle.
Tradeoffs: Battery life can be improved by increasing sleep time, reducing sensing frequency, and minimizing stepper movements to only state changes.
If component changes by 10%...
“Days of use” changes by x %

## Sensitivity Analysis
Linked Data from First Page DO NOT EDIT
System Parameters (defined by hardware) | 0 | 0 | 0 | [15 empty] | Profiles (usage of each component mode - defined by software and usage) | 0 | 0 | 0
0 | form the datasheets | 0 | 0 | [15 empty] | 0 | 0 | 0 | 0
0 | 0 | 0 | 0 | [15 empty] | "off" | "sensing" | "interactive" | 0
Processor(XIAO ESP32C3) | 0 | 0 | 0 | [15 empty] | 0 | 0 | 0 | 0
Active | 240 | mW | 216 | 240 | 240 | 240 | 240 | 240 | 240 | 240 | 240 | 240 | 240 | 240 |  |  |  |  | 0% | 20% | 50% | 0
Idle | 60 | mW | 60 | 54 | 60 | 60 | 60 | 60 | 60 | 60 | 60 | 60 | 60 | 60 |  |  |  |  | 0% | 30% | 40% | 0
Sleep | 1 | mW | 1 | 1 | 0.9 | 1 | 1 | 1 | 1 | 1 | 1 | 1 | 1 | 1 |  |  |  |  | 100% | 50% | 10% | 0
0 | 0 | 0 | 0 | 0 | 0 | 0 | 0 | 0 | 0 | 0 | 0 | 0 | 0 | 0 |  |  |  |  | 0 | 0 | 0 | 0
LED | 0 | 0 | 0 | 0 | 0 | 0 | 0 | 0 | 0 | 0 | 0 | 0 | 0 | 0 |  |  |  |  | 0 | 0 | 0 | 0
On | 15 | mW | 15 | 15 | 15 | 13.5 | 15 | 15 | 15 | 15 | 15 | 15 | 15 | 15 |  |  |  |  | 0% | 20% | 80% | 0
0 | 0 | 0 | 0 | 0 | 0 | 0 | 0 | 0 | 0 | 0 | 0 | 0 | 0 | 0 |  |  |  |  | 0 | 0 | 0 | 0
0 | 0 | 0 | 0 | 0 | 0 | 0 | 0 | 0 | 0 | 0 | 0 | 0 | 0 | 0 |  |  |  |  | 0 | 0 | 0 | 0
Sensor（VL53L0X） | 0 | 0 | 0 | 0 | 0 | 0 | 0 | 0 | 0 | 0 | 0 | 0 | 0 | 0 |  |  |  |  | 0 | 0 | 0 | 0
On | 60 | mW | 60 | 60 | 60 | 60 | 54 | 60 | 60 | 60 | 60 | 60 | 60 | 60 |  |  |  |  | 0% | 80% | 80% | 0
Idle | 10 | mW | 10 | 10 | 10 | 10 | 10 | 9 | 10 | 10 | 10 | 10 | 10 | 10 |  |  |  |  | 0% | 20% | 20% | 0
Off | 1.0005 | mW | 1.0005 | 1.0005 | 1.0005 | 1.0005 | 1.0005 | 1.0005 | 0.90041 | 1.0005 | 1.0005 | 1.0005 | 1.0005 | 1.0005 |  |  |  |  | 100% | 0% | 0% | 0
0 | 0 | 0 | 0 | 0 | 0 | 0 | 0 | 0 | 0 | 0 | 0 | 0 | 0 | 0 |  |  |  |  | 0 | 0 | 0 | 0
Display | 0 | 0 | 0 | 0 | 0 | 0 | 0 | 0 | 0 | 0 | 0 | 0 | 0 | 0 |  |  |  |  | 0 | 0 | 0 | 0
On | 990 | mW | 990 | 990 | 990 | 990 | 990 | 990 | 990 | 891 | 990 | 990 | 990 | 990 |  |  |  |  | 0% | 1% | 20% | 0
Off (leakage) | 1.0006 | mW | 1.0006 | 1.0006 | 1.0006 | 1.0006 | 1.0006 | 1.0006 | 1.0006 | 1.0006 | 0.90054 | 1.0006 | 1.0006 | 1.0006 |  |  |  |  | 100% | 99% | 80% | 0
0 | 0 | 0 | 0 | 0 | 0 | 0 | 0 | 0 | 0 | 0 | 0 | 0 | 0 | 0 |  |  |  |  | 0 | 0 | 0 | 0
Radio | 0 | 0 | 0 | 0 | 0 | 0 | 0 | 0 | 0 | 0 | 0 | 0 | 0 | 0 |  |  |  |  | 0 | 0 | 0 | 0
Standby Power | 20 | mW | 20 | 20 | 20 | 20 | 20 | 20 | 20 | 20 | 20 | 18 | 20 | 20 |  |  |  |  | 0% | 90% | 70% | 0
TX Power | 80 | mW | 80 | 80 | 80 | 80 | 80 | 80 | 80 | 80 | 80 | 80 | 72 | 80 |  |  |  |  | 0% | 5% | 20% | 0
RX Power | 40 | mW | 40 | 40 | 40 | 40 | 40 | 40 | 40 | 40 | 40 | 40 | 40 | 36 |  |  |  |  | 0% | 5% | 10% | 0
0 | 0 | 0 | 0 | [15 empty] | 0 | 0 | 0 | 0
0 | 0 | 0 | 0 | [15 empty] | 16 | 7 | 1 | hours/day typical usage
Battery | 0 | 0 | 0 | [15 empty] | 0 | 0 | 0 | 0
Capacity | 1000 | mAh | 0 | [15 empty] | 0 | 0 | 0 | 0
Nominal Voltage | 3.7 | V | 0 | [15 empty] | 0 | 0 | 0 | 0
Regulator Efficiency | 90% | 0 | 0 | [15 empty] | 0 | 0 | 0 | 0
0 | 0 | 0 | 0 | [10 empty] | 0 | 0 | 0 | 0 | 0 | 0 | #REF! | #REF!
0 | 0 | 0 | 0 | [10 empty] | 0 | 0 | 0 | 0 | 0 | 0 | #REF! | #REF!
0 | 0 | 0 | 0 | [10 empty] | 0 | 0 | 0 | 0 | 0 | 0 | #REF! | #REF!
REFLECTIONS : WHAT DID YOU LEARN FROM ANALYZING YOUR POWER. TALK ABOUT SOME POTENTIAL TRADEOFFS. | 0 | #REF! | #REF! | [10 empty] | #REF! | #REF! | #REF! | 0 | 0 | 0 | #REF! | #REF!
Total power in profile (mw) | 0 | 0 | [14 empty] | 0 | 0 | 0 | 0 | 0
"off" | 3.001 | mW | 3.001 | 3.001 | 2.9011 | 3.001 | 3.001 | 3.001 | 2.901 | 3.001 | 2.901 | 3.001 | 3.001 | 3.001 |  |  | 0 | 0 | 0 | 0 | 0
"sensing" | 154.3906 | mW | 149.5906 | 152.5906 | 154.3406 | 154.0906 | 149.5906 | 154.1906 | 154.3906 | 153.4006 | 154.2915 | 152.5906 | 153.9906 | 154.1906 |  |  | 0 | 0 | 0 | 0 | 0
"interactive" | 438.9005 | mW | 426.9005 | 436.5005 | 438.8905 | 437.7005 | 434.1005 | 438.7005 | 438.9005 | 419.1005 | 438.8204 | 437.5005 | 437.3005 | 438.5005 |  |  | 0 | 0 | 0 | 0 | 0
0 | 0 | 0 | 0 | 0 | 0 | 0 | 0 | 0 | 0 | 0 | 0 | 0 | 0 | 0 |  |  | 0 | 0 | 0 | 0 | 0
Effective Battery Capacity | 0 | 0 | 0 | 0 | 0 | 0 | 0 | 0 | 0 | 0 | 0 | 0 | 0 | 0 | 0 | 0 | 0 | 0 | 0 | 0 | 0
0 | 3330 | mW*h | 3330 | 3330 | 3330 | 3330 | 3330 | 3330 | 3330 | 3330 | 3330 | 3330 | 3330 | 3330 | 0 | 0 | 0 | 0 | 0 | 0 | 0
0 | 0 | 0 | 0 | 0 | 0 | 0 | 0 | 0 | 0 | 0 | 0 | 0 | 0 | 0 | 0 | 0 | 0 | 0 | 0 | 0 | 0
Days of Use | 2.1242 | days | 2.1878 | 2.1447 | 2.1269 | 2.1287 | 2.1775 | 2.1264 | 2.1264 | 2.161 | 2.1274 | 2.1433 | 2.1302 | 2.1266 | 0 | 0 | 0 | 0 | 0 | 0 | 0
Hours of Use | 50.9807 | hours | 52.5081 | 51.4732 | 51.0445 | 51.0883 | 52.2609 | 51.0328 | 51.0328 | 51.8651 | 51.0581 | 51.4401 | 51.1242 | 51.0393 | 0 | 0 | 0 | 0 | 0 | 0 | 0
0 | 0 | 0 | 0 | [10 empty] | 0 | 0 | 0 | 0 | 0 | 0 | 0 | 0
% change | 0 | 0 | 2.996% | 0.9661% | 0.1252% | 0.211% | 2.511% | 0.1022% | 0.1022% | 1.735% | 0.1517% | 0.9011% | 0.2815% | 0.115% | 0 | 0 | 0 | 0 | 0 | 0 | 0
Parameter Name | 0 | 0 | ProcessorActive | ProcessorIdle | ProcessorOff | LEDOn | SensorOn | SensorIdle | SensorOff | DisplayOn | DisplayOff | RadioStandby | RadioTX | RadioRX | 0 | 0 | 0 | 0 | 0 | 0 | 0
0 | 0 | 0 | 0 | [10 empty] | 0 | 0 | 0 | 0 | 0 | 0 | 0 | 0
0 | 0 | 0 | 0 | [10 empty] | 0 | 0 | 0 | 0 | 0 | 0 | 0 | 0
0 | 0 | 0 | 0 | [10 empty] | 0 | 0 | 0 | 0 | 0 | 0 | 0 | 0
0 | 0 | 0 | 0 | [10 empty] | 0 | 0 | 0 | 0 | 0 | 0 | 0 | 0
0 | 0 | 0 | 0 | [10 empty] | 0 | 0 | 0 | 0 | 0 | 0 | 0 | 0
0 | 0 | 0 | 0 | [10 empty] | 0 | 0 | 0 | 0 | 0 | 0 | 0 | 0
0 | 0 | 0 | 0 | [10 empty] | 0 | 0 | 0 | 0 | 0 | 0 | 0 | 0
0 | 0 | 0 | 0 | [10 empty] | 0 | 0 | 0 | 0 | 0 | 0 | 0 | 0
0 | 0 | 0 | 0 | [10 empty] | 0 | 0 | 0 | 0 | 0 | 0 | 0 | 0
0 | 0 | 0 | 0 | [10 empty] | 0 | 0 | 0 | 0 | 0 | 0 | 0 | 0
0 | 0 | 0 | 0 | [10 empty] | 0 | 0 | 0 | 0 | 0 | 0 | 0 | 0
0 | 0 | 0 | 0 | [10 empty] | 0 | 0 | 0 | 0 | 0 | 0 | 0 | 0
0 | 0 | 0 | 0 | [10 empty] | 0 | 0 | 0 | 0 | 0 | 0 | 0 | 0
0 | 0 | 0 | 0 | [10 empty] | 0 | 0 | 0 | 0 | 0 | 0 | 0 | 0
0 | 0 | 0 | 0 | [10 empty] | 0 | 0 | 0 | 0 | 0 | 0 | 0 | 0
0 | 0 | 0 | 0 | [10 empty] | 0 | 0 | 0 | 0 | 0 | 0 | 0 | 0
0 | 0 | 0 | 0 | [10 empty] | 0 | 0 | 0 | 0 | 0 | 0 | 0 | 0
0 | 0 | 0 | 0 | [10 empty] | 0 | 0 | 0 | 0 | 0 | 0 | 0 | 0
0 | 0 | 0 | 0 | [10 empty] | 0 | 0 | 0 | 0 | 0 | 0 | 0 | 0
If component changes by 10%
… “hours” of use changes by x%