## 项目提交补充说明
Component Name (组件名称) | Description | Qty | Notes
Microcontroller | Seeed Studio XIAO ESP32C3 | 2 | 1 for Sensor Device, 1 for Display Device
Distance Sensor | VL53L0X Time-of-Flight (ToF) Sensor | 1 | I2C interface
Stepper Motor | 28BYJ-48 (5V) | 1 | For status gauge
Motor Driver | ULN2003 Driver Board | 1 | Drives the stepper motor
Visual Indicator | RGB LED (Common Cathode/Anode) | 1 | Indicates Busy (Red) / Free (Green)
Input | Momentary Push Button | 1 | For reset / mode selection
Power Source | 3.7V LiPo Battery | 1 | For Sensor Device (wireless)
Resistors | 220Ω / 330Ω | 3 | For RGB LED protection (current limiting)
PCB/Prototyping | Custom PCB or Perfboard | 2
Cabling | Jumper wires / Battery connector | 1 set